TESTBENCH ARCHITECTURE
tb_top.sv
Clock generator
DUT
clk
SET INJECTOR
WRAPPER
clk
DUT INPUTS
SOFT
TB_sequencer
WAIT_DURATION
INTERFACE
WAIT EVENT
WRAPPER
DUT OUTPUTS
INJECTOR
WAIT_EVENT
CHECK_LEVEL
ALIAS
AFFECTATION
CHECK LEVEL
INTERFACE
DUT OUTPUTS
scn.txt
Virtual I/F

---
Generic that get the path of the scenario to execute.
It is overwritten by GenericMakefile when a test is running
tb_top #(
parameter SCN_FILE_PATH = ‘TOTO.txt’
)() ;
static tb_class #( .G_SET_SIZE (`C_SET_SIZE),
        .G_SET_WIDTH (`C_SET_WIDTH),
        .G_WAIT_SIZE (`C_WAIT_ALIAS_NB),
        .G_WAIT_WIDTH (`C_WAIT_WIDTH),
        .G_CLK_PERIOD (`C_TB_CLK_PERIOD),
        .G_CHECK_SIZE (`C_CHECK_SIZE),
        .G_CHECK_WIDTH (`C_CHECK_WIDTH),
     )
   tb_class_inst = new (s_wait_event_if,
s_set_injector_if,
s_wait_duration_if,
s_check_level_if);
clk_gen #(
.G_CLK_HALF_PERIOD (`C_TB_CLK_HALF_PERIOD),
.G_WAIT_RST (`C_WAIT_RST)
   )
   i_clk_gen (
     .clk_tb (clk),
        .rst_n (rst_n)
   );
Clock and reset generator
Can be custom
wait_event_intf #( .WAIT_SIZE (`C_WAIT_ALIAS_NB),
        .WAIT_WIDTH (`C_WAIT_WIDTH)
)
s_wait_event_if();
Wait Event Interface declaration
set_injector_intf #( .SET_SIZE (`C_SET_ALIAS_NB),
  .SET_WIDTH (`C_SET_WIDTH)
s_set_injector_if();
initial begin// : TB_SEQUENCER
      // Add Alias of Generic TB Modules
      tb_class_inst.ADD_ALIAS("SET_INJECTOR", "DISPLAY_SCREEN_SEL", 0);
      tb_class_inst.ADD_ALIAS("SET_INJECTOR", "DISPLAY_SCREEN_MATRIX", 1);
      tb_class_inst.ADD_ALIAS("SET_INJECTOR", "DISPLAY_REG_MATRIX_N", 2);
      tb_class_inst.ADD_ALIAS("WAIT_EVENT", "RST_N", 0);
      tb_class_inst.ADD_ALIAS("WAIT_EVENT", "CLK", 1);
      tb_class_inst.ADD_ALIAS("WAIT_EVENT", "SPI_FRAME_RECEIVED", 2);
      tb_class_inst.ADD_ALIAS("WAIT_EVENT", "SPI_LOAD_RECEIVED", 3);
      // Check Level Alias
      tb_class_inst.ADD_ALIAS("CHECK_LEVEL", "S_MAX7219_DATA", 0);
      tb_class_inst.ADD_ALIAS("CHECK_LEVEL", "O_SPI_DATA_RECEIVED", 1);
      tb_class_inst.ADD_ALIAS("CHECK_LEVEL", "S_MAX_TEMPO_CNT_SCROLLER", 2);
      // RUN Testbench Sequencer
      tb_class_inst.tb_sequencer(SCN_FILE_PATH);
   end// : TB_SEQUENCER
Set Injector Interface declaration
Wait Duration Interface declaration
wait_duration_intf s_wait_duration_if();
check_level_intf #( .CHECK_SIZE (`C_CHECK_ALIAS_NB),
      .CHECK_WIDTH (`C_CHECK_WIDTH)
s_check_level_if();
Check Level Interface declaration
wait_event_wrapper #(.CLK_PERIOD (`C_TB_CLK_PERIOD)
    )
    i_wait_event_wrapper (
       .clk (clk),
       .rst_n (rst_n),
       .wait_event_if (s_wait_event_if)
    );
Wait Event wrapper instanciation
set_injector_wrapper #()
    i_set_injector_wrapper (
       .set_injector_if (s_set_injector_if)
Set injector wrapper instanciation
Create tb_class inst for sequencer used
It contains same parameter of generic testbench modules
Initial process of testbench sequencer
Alias of each Generic Testbench Modules are initialized in this section
The TASK tb_sequencer is started.
It reads SCN_FILE from SCN_FILE_PATH and decod each line

---
Sequencer diagramme
Start
Init tb_modules_custom
Init SET Injector
OBSOLETE
Open SCN file
end_test = 0
UART
DATA_COLLECTOR
DATA_INJECTOR
Yes
end_test == 1 ?
No
decode_custom_tb_module
Read current line
END
No
Line[0:3] == « //-- » ?
cmd_custom_exists ?
Yes
No
Line[0:1] == « // » or == « -- » ?
No
Display current line in trascript
Yes
Decode regular cmd
No
Line[0] == « \n» ?
Do nothing (Ignore line)
Yes
No
Do nothing (Ignore line)
Line[0:7] == «END_TEST» ?
SET
WTR
WTF
WAIT
CHK
WTRS
WTFS
MODELSIM_CMD
Yes
end_test = 1
$finish

---
Files organisation
Testbench/sources/lib_tb_sequencer/tb_tasks.sv
testbench_setup.sv