## SET INJECTOR COMMANDS
Commands	Description	Utilization					Informations
		Args[0]	Arg1	Arg2	Arg3	Arg4
SET	Set a single bit or a bus to a specific value / Bit or bus is selected via an ALIAS / Args 2 is in hexadecimal with the value : 0x Or it is a decimal	SET	ALIAS	0x0			Non blocking command
				1
				0
				255

## WAIT INJECTOR COMMANDS
Commands	Description	Utilization					Informations
		Args[0]	Arg1	Arg2	Arg3	Arg4
WTR	Wait until a rising edge on the Alias signal / A timeout can be set	WTR	ALIAS	TIMEOUT_VALUE / Type : integer	UNIT / ps / ns / us / Ms		Blocking Command

WTF	Wait until a falling edge on the Alias signal / A timeout can be set	WTF

WTRS	Wait until a Rising Edge, detected by task only	WTRS
WTFS	Wait until a Falling Edge, detected by task only	WTFS

## CHECK LEVEL COMMANDS
Commands	Description	Utilization					Informations
		Commands Args[0]	Arg1	Arg2	Arg3	Arg4
CHECK	Check the value of a selected Alias	CHK	ALIAS	0x30	OK / ERROR		Non blocking command
				1
				0
				0xzzzzzzzz

## WAIT Commands
Commands	Description	Utilization					Informations
		Commands Args[0]	Arg1	Arg2	Arg3	Arg4
WAIT	WAIT for a duration before go to next step	WAIT	VALUE / Type : integer	UNITY / ps / ns / us / Ms			Blocking command

## Modelsim Commands
Commands	Description	Utilization					Informations
		Args[0]	Arg1	Arg2	Arg3	Arg4
MODELSIM_CMD	Execute a Modelsim Command	MODELSIM_CMD	« MODELSIM COMMAND To executes »				Non blocking command

			« mem load -i /home/../max7219_ram_pattern_3.mem -format mti /tb_top/i_dut/tdpram_inst_0/v_ram
			« force -freeze …. »

## Scenario Commands
Commands	Description

//	Commentaire – Ignored by the sequencer
--	Commentaire – Ignored by the sequencer
END_TEST	End of scenario – Executed $finish command in SV TB