## SET INJECTOR COMMANDS
Commands	Description	Utilization					Informations
		Commands – Args[0]	Arg1	Arg2	Arg3	Arg4
SET	Set a single bit or a bus to a specific value	SET	ALIAS	0x0			Non bloquante
	Bit or bus is selected via an ALIAS			1
	Args 2 is in hexadecimal with the value : 0x			0
	Or it is a decimal			255

## WAIT INJECTOR COMMANDS
Commands	Description	Utilization					Informations
		Commands Args[0]	Arg1	Arg2	Arg3	Arg4
WTR	Wait until a rising edge on the Alias signal	WTR	ALIAS	TIMEOUT_VALUE	UNIT		bloquante
	A timeout can be set				ps
				int	ns
					us
WTF					ms